## PCB¦FPC Description
PCB/FPC description file
Date:
1. General specifications
Part No.
Board name
Board dimensions with tolerance, mm
Board thickness with tolerance, mm
Board material
Copper thickness
Gold finger (Edge Connector)
- Gold Thickness
- Bevelling (倒角)
Layer count
Solder mask
- Top
- Bottom
- Color
- Remark
Silkscreen
- Top
- Bottom
- Color
- Remark
Special Process/Requirment
- Via plugged by soldermask 防焊塞孔
- Via Filled with Resin 樹脂塞孔
- Edge Plating 板邊電鍍
- Manufacturing Standard
Smallest hole size, mm
Smallest area, mm
Minimum line width, mm
Minimum spacing, mm
Finishing
2. Gerber output parameters
Device type
Units
| Format (I:D) | BEFORE: |  | AFTER:
Coordinates
Zero suppression
3. PCB structure
| Layer type | File name | Thickness | Remark | Positive | Negative
Silk top
Paste top
Mask top
Top
INT1
INT2
INT3
INT4
INT5
INT6
Bottom
Mask bottom
Paste bottom
Silk bottom
Boarder
4. Drill files output parameters
Type
Units
| Format (I:D) | BEFORE: |  | AFTER:
Coordinates
Zero suppression
5. Drill files
| Type | File name
Plated through holes
Non-plated through holes
Blind/buried holes
6. Additional requirements
| Open/Short test | Yes
Impedance test
V-Cut
Others
7. Requested documents with each shipment 出貨檢附報告
1 | Certificate of Compliance | 符合要求證明書
2 | Out-going Audit Report | 出貨檢查報告
3 | Impedance Measurement Record | 阻值量度紀錄
4 | Solderability Test Report | 可焊性測試報告
5 | Solderability Test Sample | 可焊性測試樣品
| OpenShot Test Report | 開路短路測試報告
6 | Carbon Resistance Record | 碳油電阻值測量紀錄
7 | Thermal Stress Test Report | 熱應力測試報告
8 | Coating Thickness Report | 塗層厚度測量報告
9 | HI-POT Testing Report | 高壓測試報告
10 | Ionic Contamination Test Report | 離子汙染含量測試報告
11 | Leakage Current Testing Report | 漏電壓測試報告
12 | Dendrites Test Report | 樹枝狀晶體測試紀錄
13 | Bonding Pull Test Report | 焊線拉力測試報告
14 | Microsection Measurement Record | 微切片度量紀錄
15 | Microsection Smaple | 微切片樣品
16 | Delivery Order | 送貨單
17 | Sample for Approval Sheet | 承認書
18 | Storage Requirement | PCB貯存條件
19 | Hole Drawing | 孔圖
20 | Out-Side view Drawing | 外形圖
21 | Spare Parts | 備品
Note on D22: Our standard is T=1.0um ASTM B488 Type II Grade C Class 1. Other thinkness is also available for order.